## U Value
Target U Value |  |  | Abc | Data entry required
0.22W/m2K | 0.22 | W/m2K |  | No action required | Please Select |  | Please Select
Building Dimensions (Manual Entry) |  |  |  |  | EPS70 (Such as Jablite SDN) | 0.035 | 0.25W/m2K | 0.25
Perimeter length of external walls?? | 40 | m |  |  | EPS100 (Such as Jablite HDN) | 0.035 | 0.24W/m2K | 0.24
Total Foor Area?? | 100 | m2 |  |  | EPS 150 | 0.035 | 0.23W/m2K | 0.23
Initial Results |  |  |  |  | EPS Platinum (Such Jablite Platinum) | 0.03 | 0.22W/m2K | 0.22
Perimeter/Area Ratio | 0.4 |  |  |  | Knauf Polyfoam Standard | 0.033 | 0.21W/m2K | 0.21
Area Ratio Squared | 0.16 |  |  |  | Knauf Polyfoam Extra | 0.033 | 0.20W/m2K | 0.2
U Value of uninsulated floor | 0.614 | W/m2K |  |  | Knauf Polyfoam Super | 0.036 | 0.19W/m2K | 0.19
Resistance of uninsulated floor | 1.6287 | m2K/W |  |  | Kingspan TF70 | 0.023 | 0.18W/m2K | 0.18
[5 empty] | Kingspan K3 | 0.021 | 0.17W/m2K | 0.17
Insulation Selection |  |  |  |  | Celotex GA3000 | 0.023 | 0.16W/m2K | 0.16
Type of Insulation |  |  |  |  | Kingspan Optim-R | 0.007 | 0.15W/m2K | 0.15
EPS100 (Such as Jablite HDN) | 0.035 | W/Mk |  |  | Thermal bead screed | 0.05 | 0.14W/m2K | 0.14
Thickenss of Insulation |  |  |  |  | 0.035W/Mk | 0.035 | 0.13W/m2K | 0.13
40mm | 40 | mm |  |  | 0.030W/Mk | 0.03 | 0.12W/m2K | 0.12
Resistance of insulation | 1.1429 | m2K/W |  |  | 0.027W/Mk | 0.027 | 0.11W/m2K | 0.11
Type of Secondary Insulation |  |  |  |  | 0.023W/Mk | 0.023
EPS 150 | 0.035 | W/Mk |  |  | 0.021W/Mk | 0.021
Thickenss of Secondary Insulation
30mm | 30 | mm
Resistance of insulation | 0.85714 | m2K/W
Screed Selection
Thickness of Gyvlon Screed
Floating Commercial | 40 | mm
Type of Gyvlon Screed
Gyvlon Soundbar | 2.2
Resistance of Gyvlon | 0.018182 | m2K/W |  |  | Please Select
[5 empty] | 10mm | 10
Results |  |  |  |  | 20mm | 20
Thermal Resistance of Floor | 3.6468 | M2K/W |  |  | 25mm | 25
U Value of Floor | 0.27421 | W/m2K |  |  | 30mm | 30
[5 empty] | 40mm | 40
[5 empty] | 45mm | 45
[5 empty] | 50mm | 50
[5 empty] | 60mm | 60
[5 empty] | 70mm | 70
[5 empty] | 75mm | 75
[5 empty] | 80mm | 80
[5 empty] | 90mm | 90
[5 empty] | 100mm | 100
[5 empty] | 110mm | 110
[5 empty] | 120mm | 120
[5 empty] | 125mm | 125
[5 empty] | 130mm | 130
[5 empty] | 140mm | 140
[5 empty] | 150mm | 150
[5 empty] | 160mm | 160
[5 empty] | 170mm | 170
[5 empty] | 180mm | 180
[5 empty] | 190mm | 190
[5 empty] | 200mm | 200
Please Select
[5 empty] | Gyvlon Eco | 2.2
[5 empty] | Gyvlon XTR | 2.2
[5 empty] | Gyvlon Sky | 2.2
[5 empty] | Gyvlon Soundbar | 2.2
[5 empty] | Gyvlon SteelDeck | 2.2
[5 empty] | Gyvlon Thermio+ | 2.2
Please Select
[5 empty] | Floating Resildential | 35
[5 empty] | Floating Commercial | 40
[5 empty] | Floating with UFH (16mm Pipe) | 45
[5 empty] | Floating with UFH (20mm Pipe) | 50
[5 empty] | 35mm | 35
[5 empty] | 40mm | 40
[5 empty] | 45mm | 45
[5 empty] | 50mm | 50
[5 empty] | 55mm | 55